## Example_1
Enclosure 3 | [11 empty] | Currency rate | 6.83 | EUR-CNY | 2022-03-08
INEXA TNF | [11 empty] | CM for NT | 20% | Proposed by NT
Date:March 7, 2022 | [11 empty] | CM for DK | 0% | TBD by DK office
To : | [11 empty] | Agent rate | 0% | TBD by DK office
Project: CPP03-EPCI6 | [11 empty] | Bussiness type | Export | Export
Inexa Project no:NT202203002
Re: | TNF accommodation system | [10 empty] | Direct costs |  | Over-head | Margin-NT | Margin-DK | Agent rate | sales price | sales price
1) TNF Wall Panel | [11 empty] | Material | Labor | 26% | 20% | 0% | 0%
Item | Product | Product | Panel | Panel | Panel | Panel | Unit | Total Quantity | Remark | Unit Price | Total Price | RMB | RMB | RMB |  |  |  | RMB | EUR
| No. | type | surface | height/length | thickness | width |  |  | (Location & room) | in EUR | in EUR
001 | TNF 2SF | B15 Lining, removable type | Pvc/Galv | 2500 mm | 25 mm | 600 mm | m2 | 287.5 | 1st Floor:Electrical Technical Room(101) | 35.863 | 10310.6003 | 136 | 26 | 26% | 20% | 0% | 0% | 244.944 | 35.863
002 | TNF 2SF | B15 Lining | Pvc/Galv | 4000 mm | 25 mm | 600 mm | m2 | 188 | 1st Floor:Battery Room(102) | 33.6492 | 6326.0486 | 121 | 31 | 26% | 20% | 0% | 0% | 229.824 | 33.6492
003 | TNF 2SF | B15 Lining | Pvc/Galv | 3800 mm | 25 mm | 600 mm | m2 | 49.4 | 1st Floor:Airlock(103) | 33.6492 | 1662.2702 | 121 | 31 | 26% | 20% | 0% | 0% | 229.824 | 33.6492
004 | TNF 2SF WET | B15 Lining | SS316L/G | 2500 mm | 25 mm | 600 mm | m2 | 29 | 1st Floor:Toilet(104) | 75.2679 | 2182.7701 | 310 | 30 | 26% | 20% | 0% | 0% | 514.08 | 75.2679
005 | TNF 2SF | B15 Lining, removable type | Pvc/Galv | 2500 mm | 25 mm | 600 mm | m2 | 164 | 2nd Floor:Instrument Technical Room(201) | 35.863 | 5881.525 | 136 | 26 | 26% | 20% | 0% | 0% | 244.944 | 35.863
006 | TNF 2SF | B15 Lining | Pvc/Galv | 3800 mm | 25 mm | 600 mm | m2 | 49.4 | 2nd Floor:Airlock(203) | 33.6492 | 1662.2702 | 121 | 31 | 26% | 20% | 0% | 0% | 229.824 | 33.6492
28025.4845
2) TNF Ceiling Panel
Item | Product | Product | Ceiling | Ceiling | Ceiling | Ceiling | Unit | Total Quantity | Remark | Unit Price | Total Price
| No. | type | surface | height/length | thickness | width |  |  | (Location & room) | in EUR | in EUR
007 | TNF C65 | B15 Ceiling | SS316L/Galv | ≤3000 mm | 50 mm | 600 mm | m2 | 6 | 1st Floor:Toilet(104) | 95.1918 | 571.1508 | 390 | 40 | 26% | 20% | 0% | 0% | 650.16 | 95.1918
571.1508
| Notes | [6 empty] | Total
1. Offer valid for 60 days from date of issue. | [6 empty] | 1) TNF Wall Panel |  |  |  | 28025.4845
2.Some products provide DNV certificates. | [6 empty] | 2) TNF Ceiling Panel |  |  |  | 571.1508
3.The panel unit price is including basic joints. Other profiles will be priced according to real quantity. | [6 empty] | 3) Total EXW |  |  |  | 28596.6353
4,The pvc manufacturer is from China.This price is the price of two color. If the customer needs to add color, we need to charge extra
5,Our quotation only includes the price of common panels.If the customerneeds the special type of panels and ceilings,
such as the size of the panels with is not 600mm,reinforcement,hole opening,etc,extra payment will be required.
6,Terms of delivery: EX works